## Foglio1
Instrument Name | Manufacturer | Model | Frequency Range | Description | Availability
Signal Generator | Keysight | E8257D | 250 kHz - 20 GHz | High-quality signal generation | Yes
Spectrum Analyzer | Rohde & Schwarz | FPC1000 | 5 kHz - 1 GHz | Used for frequency spectrum analysis | No
Network Analyzer | Anritsu | MS2038C | 5 kHz - 20 GHz | For measuring the network parameters of devices | Yes
Power Meter | Agilent | N1913A | DC - 110 GHz | Measures electrical power | Yes
Oscilloscope | Tektronix | TBS1102 | DC - 1 GHz | Used for time-domain analysis | No
Logic Analyzer | Keysight | 1683AD | DC - 250 MHz | Analyzes digital signals | Yes
Multimeter | Fluke | 287 | DC - 1000V | Measures voltage, current, and resistance | Yes
Function Generator | Rigol | DG4162 | DC - 160 MHz | Generates various waveforms | No
Noise Figure Analyzer | Maury | 2680B | 10 MHz - 26.5 GHz | Measures noise figure of components | Yes
Protocol Analyzer | Wireshark | N/A | N/A | Software for analyzing network protocols | Yes